## Dosing
DOSING CHAMBER SIZING - 10/25/04
All boxed rectangles must be entered, the rest will be calculated.
1. | Determine area
A. Rectangle area = L x W
|  |  | ft x |  | ft = | 0 | ft2
B. Circle area = 3.14 x radius2
|  | 3.14 x |  | 2 ft = | 0 | ft2
| C. Get area from manufacture |  |  |  | ft2
2. | Calculate gallons per inch
There are 7.5 gallons per cubic foot of volume, therefore multiply the area (1A, B or C)
times the conversion factor and divide by 12 inches per foot to calculate gallon per inch.
| Surface area x 7.5 / 12 = |  | 0 | ft2 x 7.5 / 12in/ft = |  | 0 | gallon per inch |  |  | Legal Tank:
500 gallons or
3. Calculate total tank volume | [9 empty] | 100% the daily flow
| A. Depth from bottom of inlet pipe to tank bottom = |  |  |  |  | in |  |  |  | or Alternating Pumps
B. Total tank volume = depth from bottom of inlet pipe to tank bottom(3A) x gal/in(2)
| = | 0 | in x | 0 | gal/in = | 0 | gallons
4. | Calculate gallons to cover pump (with 2-3 inches of water covering pump)
(Pump and block height + 2 inches) x gallon per inch
| ( |  | + 2 in) x | 0 | gal/in = | 0 | gallons
5. Calculate total pumpout volume
A. Select pump size for 4-5 doses per day. Gallon per dose = gpd (see Figure A-1)/ doses per day =
|  | gpd / |  | doses/day = | #DIV/0! | gallons
| A-1 Estimated Sewage Flows in GPD | [5 empty] | E-20 Volume of Liquid in Pipe
| Number of | [5 empty] | Pipe Diameter | Liquid per foot
| Bedrooms | Class I | Class II | Class III | Class IV |  | inches | gallons
| 2 | 300 | 225 | 180 | 60% of |  | 1 | 0.045
| 3 | 450 | 300 | 218 | the |  | 1.25 | 0.078
| 4 | 600 | 375 | 256 | values |  | 1.5 | 0.11
| 5 | 750 | 450 | 294 | in the |  | 2 | 0.17
| 6 | 900 | 525 | 332 | Class I, |  | 2.5 | 0.25
| 7 | 1050 | 600 | 370 | II or II |  | 3 | 0.38
| 8 | 1200 | 675 | 408 | columns |  | 4 | 0.66
B. Calculate drainback
| 1. Determine total pipe length |  |  |  | ft
| 2. Determine liquid volume of pipe, |  |  |  | gal/ft (see figure E-20)
| 3. Drainback quantity = |  | 0 | ft (5B1) x | 0 | gal/ft(5B2) = | 0 | gal
C. Total pump out volume = dose volume(5A) + drainback (5B3)
|  | #DIV/0! | gallons + | 0 | gallons = | #DIV/0! | gal
6. Calculate float separation distance (using total pumpout volume)
Total pumpout volume(5C) / gal/inch(2)
| #DIV/0! | gal / | 0 | gal/in = | #DIV/0! | inch
7. | Calculate volume for alarm (typically 2 - 3 inches)
| Alarm depth (inch) x gallon/inch(2) = |  |  |  | in x | 0 | gal/in = | 0 | gal
8. | Calculate total gallons = gallons over pump(4) + gallons pumpout(5C) + gallons alarm(7)
| 0 | gal + | #DIV/0! | gal + | 0 | gal = | #DIV/0! | gal
9. | Total tank depth = total gallons(8) / gallon/in(2)
| #DIV/0! | gallons / | 0 | gal/in = | #DIV/0! | in
Recommended
Calculate reserve capacity (75% of the daily flow)
Daily flow x 0 .75 = |  |  | 0 | x 0.75 = | 0 | gallons
I hereby certify that I have completed this work in accordance with all applicable ordinances, rules and laws
|  |  | (signature) |  |  | (license #) | ________________(date)
Width
Length
Radius