## Slope Mound
D-34 Slope Multiplier Table
[7 empty] | Job # |  |  | Land |  |  | Upslope |  |  |  | Downslope
University of Minnesota Mound Design Worksheet | [9 empty] | % |  |  | multipliers for various |  |  |  | multipliers for various
Greater than 1% Slopes | [9 empty] | Slope |  |  | slope ratios |  |  |  | slope ratios
[11 empty] | 3:1 | 4:1 | 5:1 | 6:1 | 3:1 | 4:1 | 5:1 | 6:1 | 7:1
A. | FLOW
| Estimated |  |  |  | gpd (see figure A-1) |  |  |  |  | 0 | 3 | 4 | 5 | 6 | 3 | 4 | 5 | 6 | 7
| or measured |  |  |  | x 1.5 (safety factor) = |  | 0 | gpd |  | 1 | 2.91 | 3.85 | 4.76 | 5.66 | 3.09 | 4.17 | 5.26 | 6.38 | 7.53
[10 empty] | 2 | 2.83 | 3.7 | 4.54 | 5.36 | 3.19 | 4.35 | 5.56 | 6.82 | 8.14
B. | SEPTIC TANK LIQUID VOLUMES | [8 empty] | 3 | 2.75 | 3.57 | 4.35 | 5.08 | 3.3 | 4.54 | 5.88 | 7.32 | 8.86
| Septic tank capacity |  |  |  | gallons (see figure C-1) |  |  |  |  | 4 | 2.68 | 3.45 | 4.17 | 4.84 | 3.41 | 4.76 | 6.25 | 7.89 | 9.72
| Number of tanks/compartments | [8 empty] | 5 | 2.61 | 3.33 | 4 | 4.62 | 3.53 | 5 | 6.67 | 8.57 | 10.77
| Effluent Filter (yes/no) | [8 empty] | 6 | 2.54 | 3.23 | 3.85 | 4.41 | 3.66 | 5.26 | 7.14 | 9.38 | 12.07
[10 empty] | 7 | 2.48 | 3.12 | 3.7 | 4.23 | 3.8 | 5.56 | 7.69 | 10.34 | 13.73
| C-1 Septic Tank Capacity in Gallons | [8 empty] | 8 | 2.42 | 3.03 | 3.57 | 4.05 | 3.95 | 5.88 | 8.33 | 11.54 | 15.91
| Number of | Minimum | Capacity with | Capacity with | [5 empty] | 9 | 2.36 | 2.94 | 3.45 | 3.9 | 4.11 | 6.25 | 9.09 | 13.04 | 18.92
| Bedrooms | Capacity | Garb. Disp. | Disp. and Lift | [5 empty] | 10 | 2.31 | 2.86 | 3.33 | 3.75 | 4.29 | 6.67 | 10 | 15 | 23.33
| 2 or less | 750 | 1125 | 1500 | [5 empty] | 11 | 2.26 | 2.78 | 3.23 | 3.61 | 4.48 | 7.14 | 11.11 | 17.65 | 30.43
| 3 or 4 | 1000 | 1500 | 2000 | [5 empty] | 12 | 2.21 | 2.7 | 3.12 | 3.49 | 4.69 | 7.69 | 12.5 | 21.43 | 43.75
| 5 or 6 | 1500 | 2250 | 3000 | [5 empty] | 0: 13; 3: 2.17; 4: 2.62; 3: 4.95; 4: 8.29
| 7, 8 or 9 | 2000 | 3000 | 4000 | [5 empty] | 0: 14; 3: 2.13; 4: 2.55; 3: 5.235; 4: 8.915
[10 empty] | 15 | 2.09 | 2.48 |  |  | 5.545 | 9.565
C. | SOILS (Site evaluation data) | [8 empty] | 0: 16; 3: 2.06; 4: 2.41; 3: 5.88; 4: 10.24
1. | Depth to restricting layer= |  |  |  | feet |  |  |  |  | 0: 17; 3: 2.03; 4: 2.35; 3: 6.24; 4: 10.94
2. | Depth of percolation tests = |  |  |  | inches |  |  |  |  | 0: 18; 3: 2; 4: 2.29; 3: 6.625; 4: 11.665
3. | Texture | [8 empty] | 0: 19; 3: 1.97; 4: 2.23; 3: 7.035; 4: 12.415
4. | Soil loading rate (see Figure D-33) |  |  |  | gpd/ ft2 |  |  |  |  | 0: 20; 3: 1.95; 4: 2.18; 3: 7.47; 4: 13.19
| Percolation rate |  |  |  | MPI |  |  |  |  | 0: 21; 3: 1.93; 4: 2.13; 3: 7.93; 4: 13.99
5. | % Land Slope |  |  |  | % |  |  |  |  | 0: 22; 3: 1.91; 4: 2.08; 3: 8.415; 4: 14.815
[10 empty] | 23 | 1.89 | 2.03 |  |  | 8.925 | 15.665
D. | ROCK LAYER DIMENSIONS | [8 empty] | 0: 24; 3: 1.87; 4: 1.98; 3: 9.46; 4: 16.54
1. | Multiply average design flow (A) by 0.83 to obtain required area of rock layer: Item A x 0.83= | [8 empty] | 0: 25; 3: 1.85; 4: 1.93; 3: 10.02; 4: 17.44
|  | 0 | gpd x 0.83 ft2/gpd = |  | 0 | ft2
2. | Determine rock layer width = 0.83 ft2/gpd x Linear Loading Rate (LLR) (see LLR chart)
|  | 0.83 ft2/gpd x |  |  | = | 0 | ft
LLR Chart
|  |  | Perk Rate | LLR
|  |  | <120 MPI | <=12
|  |  | >=120 MPI | <=6
3. | Length of rock layer = area divided by width =
|  | 0 | ft2 / | 0 | feet = | 0 | ft
E. | ROCK VOLUME
1. | Multiply rock area by rock depth to get cubic feet of rock
|  | 0 | X | 1 | ft = | 0 | ft3
2. | Divide ft3 by 27 ft3/yd3 to get cubic yards
|  | 0 | ft3 / 27 = | 0 | yd3
3. | Multiply cubic yards by 1.4 to get weight of rock in tons;
|  | 0 | yd3 X 1.4 ton/yd3 = |  | 0 | tons
F. | ABSORPTION WIDTH |  | Absorption ratio:
1. | Absorption width equals absorption ratio times rock layer width
| 0 | x | 0 | ft = | 0 | ft |  |  |  | 5: 1.5" inspection pipe
G. | MOUND SLOPE WIDTH & LENGTH (Greater than 1%)
1. | Downslope absorption width = absorption width minus rock layer width | [8 empty] | 5: 12" cover - top 6" topsoil
| 0 | feet - | 0 | feet = | 0 | ft |  |  |  | 5: 3
Original grade
2. | Calculate mound size
| UPSLOPE | [8 empty] | 3: Restrictive layer; 5: 0
a. Depth of clean sand at upslope edge of rock layer = 3 feet minus distance to restricting layer(C1)
| 3 | ft - | 0 | ft = | 3 | ft |  |  |  | 3: 0; 6: 0; 5: 0
| b. Mound height at the upslope edge of rock layer = depth of clean sand for separation (G2a) | [8 empty] | 4: 0
| at upslope edge plus depth of rock layer (1 foot) to depth of cover (1 foot) | [8 empty] | 4: absorption width
|  | 3 | ft + 1ft + 1 ft = | 5 | ft
c. Upslope berm multiplier based on land slope (see figure D-34)
|  | Selected berm multiplier: | [7 empty] | 6: Mound Detail: Land slope > 1%
d. Upslope width = berm multiplier(G2c) times upslope mound height(G2b):
|  | 0 | x | 5 | ft = | 0 | ft
| DOWNSLOPE | [8 empty] | 3: 0
| e. Drop in elevation = rock layer width (D2) times percent landslope(C5) / 100 | [8 empty] | 3: Upslope berm:
|  | 0 | ft x | 0 | % / 100 = | 0 | ft
| f. Downslope mound height = depth of clean sand for slope difference (G2e) | [8 empty] | 6: Rockbed
| at downslope rock edge plus the mound height at the upslope edge of rock layer (2b) | [8 empty] | 3: 0; 6: Width:; 3: 0; 7: 0
|  | 0 | ft + | 5 | ft = | 5 | ft |  |  | 0: Total; 6: Length:; 3: 0
Width:
| g. Downslope berm multiplier based on percent land slope (see Figure D-34) | [8 empty] | 0: 0
Selected berm multiplier:
[14 empty] | Downslope berm: |  | Downslope absorption width:
| h. Downslope width = downslope multiplier(G2g) times downslope mound height(G2f) | [8 empty] | 6: 0; 4: 0
|  | 0 | x | 5 | = | 0 | ft
| i. Select greater of G1 and G2h as the downslope width |  |  |  |  | 0 | ft
j. Total mound width is the sum of upslope (G2d) width plus rock layer width (D2) plus downslope width (G2i)
|  | 0 | ft + | 0 | ft + | 0 | ft = | 0 | ft | 6: Total length:; 3: 0
| k. Total mound length is the sum of upslope width (G2d) plus rock layer length (D3) plus upslope width (G2d) | [8 empty] | 3: Notes:
Divert surface water away from mound.
|  | 0 | ft + | 0 | ft + | 0 | ft = | 0 | ft
|  | Final Dimensions (slope >1%) |  | 0 | ft x | 0 | ft
I hereby certify that all work has been completed in accordance with all applicable ordinances, rules & laws.
| (license #) (date) |  | (signature) |  | (license #) |  |  | (date)
H. | SAND VOLUME
1. | Upslope Volume + Volume under rockbed + Downslope Volume
a. Upslope Volume: (depth of clean sand + 1) x (upslope berm) x (mound length) / 2 = ft3
| 4 | ft x | 0 | ft x | 0 | ft / 2 = | 0 | ft3
b. Volume under rockbed: (average depth of sand under rock) x (rockbed width) x (mound length) = ft3
| 3 | ft x | 0 | ft x | 0 | ft = | 0 | ft3
c. Downslope Volume: (depth of clean sand + 1) x (downslope berm) x (mound length) / 2 = ft3
| 4 | ft x | 0 | ft x | 0 | ft / 2 = | 0 | ft3
| Total cubic feet: | = | 0 | ft3
2. | Divide ft3 by 27 ft3/yd3 to get cubic yards
|  | 0 | / 27 = | 0 | yds3
3. | Multiply cubic yards by 1.4 to get weight of sand in tons
|  | 0 | yds3 x 1.4 | 0 | tons
4 | Add 10% for Constructability
|  | 0 | tons x 1.1 = | 0 | tons
A-1 Estimated Sewage Flows in GPD
No. of
| Bdrms | Class I | Class II | Class III | Class IV
| 2 | 300 | 225 | 180 | 60% of
| 3 | 450 | 300 | 218 | the
| 4 | 600 | 375 | 256 | values
| 5 | 750 | 450 | 294 | in the
| 6 | 900 | 525 | 332 | Class I,
| 7 | 1050 | 600 | 370 | II or II
| 8 | 1200 | 675 | 408 | columns
D-33 Absorption Width Sizing Table
| Perc Rate | Soil Texture |  | Loading Rate | Absorption
| mpi |  |  | gpd/sq ft | Ratio
Coarse sand
| <5 | Loamy sand |  | 1.2 | 1
Med., Fine sand
| 6 -15 | Sandy loam |  | 0.79 | 1.5
| 16-30 | Loam |  | 0.6 | 2
| 31-45 | Silt Loam, Silt |  | 0.5 | 2.4
| 46 - 60 | Clay loam, Silty |  | 0.45 | 2.67
or Sandy Clay Loam
| 61-120 | Silty or Sandy
|  | Clay or Clay |  | 0.24 | 5
>120*
*Must be other or performance.
18 " at peak - top 6" topsoil

## Flat Mound
[10 empty] | H. | SAND VOLUME
University of Minnesota Mound Design Worksheet | [6 empty] | Job# |  |  | 1. | Upslope Volume + Volume under rockbed + Downslope Volume
[11 empty] | 4 | ft x | 20 | ft x | 40 | ft / 2 = | 1600 | ft3
Less Than or Equal To 1% Slopes | [10 empty] | b. Volume under rockbed: (average depth of sand under rock) x (rockbed width) x (mound length) = ft3
[11 empty] | 3 | ft x | 0 | ft x | 40 | ft = | 0 | ft3
A. | FLOW | [9 empty] | c. Downslope Volume: (depth of clean sand + 1) x (downslope berm) x (mound length) / 2 = ft3
|  | Estimated |  | gpd (see figure A-1) | [6 empty] | 4 | ft x | 20 | ft x | 40 | ft / 2 = | 1600 | ft3
|  | or measured |  | x 1.5 (safety factor) = |  | 0 | gpd |  |  |  | Total cubic feet: | = | 3200 | ft3
[10 empty] | 2. | Divide ft3 by 27 ft3/yd3 to get cubic yards
B. | SEPTIC TANK LIQUID VOLUMES | [10 empty] | 3200 | / 27 = | 118.5185 | yds3
|  | Septic tank capacity |  |  | gallons (see figure C-1) |  |  |  |  | 3. | Multiply cubic yards by 1.4 to get weight of sand in tons;
|  | Number of tanks/compartments | [9 empty] | 118.5185 | yds3 x 1.4 | 165.9259 | tons
|  | Effluent filter (yes/no) | [7 empty] | 4 | Add 10% for Constructability
[12 empty] | 165.9259 | tons x 1.1 = | 182.5185 | tons
C-1 Septic Tank Capacity in Gallons
| Number of | Minimum | Capacity with | Capacity with | [5 empty] | A-1 Estimated Sewage Flows in GPD |  |  |  |  | D-33 Absorption Width Sizing Table
| Bedrooms | Capacity | Garb. Disp. | Disp. and Lift | [5 empty] | No. of |  |  |  |  | Perc Rate | Soil Texture |  | Loading Rate | Absorption
| 2 or less | 750 | 1125 | 1500 | [5 empty] | Bdrms | Class I | Class II | Class III | Class IV | mpi |  |  | gpd/sq ft | Ratio
| 3 or 4 | 1000 | 1500 | 2000 | [5 empty] | 2 | 300 | 225 | 180 | 60% of |  | Coarse sand
| 5 or 6 | 1500 | 2250 | 3000 | [5 empty] | 3 | 450 | 300 | 218 | the | <5 | Loamy sand |  | 1.2 | 1
| 7, 8 or 9 | 2000 | 3000 | 4000 | [5 empty] | 4 | 600 | 375 | 256 | values |  | Med., Fine sand
[10 empty] | 5 | 750 | 450 | 294 | in the | 6 -15 | Sandy loam |  | 0.79 | 1.5
C. | SOILS (Site evaluation data) | [8 empty] | 6 | 900 | 525 | 332 | Class I, | 16-30 | Loam |  | 0.6 | 2
1. | Depth to restricting layer= |  |  |  | feet |  |  |  |  | 7 | 1050 | 600 | 370 | II or II | 31-45 | Silt Loam, Silt |  | 0.5 | 2.4
2. | Depth of percolation tests = |  |  |  | inches |  |  |  |  | 8 | 1200 | 675 | 408 | columns | 46 - 60 | Clay loam, Silty |  | 0.45 | 2.67
3. | Texture | [14 empty] | or Sandy Clay Loam
4. | Soil loading rate (see Figure D-33) |  |  |  | gpd/ ft2 | [9 empty] | 61-120 | Silty or Sandy
| Percolation rate |  |  |  | MPI | [10 empty] | Clay or Clay |  | 0.24 | 5
5. | % Land Slope |  |  |  | % | [9 empty] | >120*
*Must be other or performance.
D. | ROCK LAYER DIMENSIONS | [8 empty] | D-34 Slope Multiplier Table
1. | Multiply average design flow (A) by 0.83 to obtain required area of rock layer: Item A x 0.83=
|  | 0 | gpd x 0.83 ft2/gpd = |  | 0 | ft2 |  |  |  | Land |  |  | Upslope |  |  |  | Downslope
2. | Determine rock layer width = 0.83 ft2/gpd x Linear Loading Rate (LLR) (see LLR chart) | [8 empty] | Slope |  |  | multipliers for various |  |  |  | multipliers for various
|  | 0.83 ft2/gpd x |  |  | = | 0 | ft |  |  | in % |  |  | slope ratios |  |  |  | slope ratios
[11 empty] | 3:1 | 4:1 | 5:1 | 6:1 | 3:1 | 4:1 | 5:1 | 6:1 | 7:1
LLR Chart
|  |  | Perc Rate | LLR | [5 empty] | 0 | 3 | 4 | 5 | 6 | 3 | 4 | 5 | 6 | 7
|  |  | <120 MPI | <=12 | [5 empty] | 1 | 2.91 | 3.85 | 4.76 | 5.66 | 3.09 | 4.17 | 5.26 | 6.38 | 7.53
|  |  | >=120 MPI | <=6 | [5 empty] | 2 | 2.83 | 3.7 | 4.54 | 5.36 | 3.19 | 4.35 | 5.56 | 6.82 | 8.14
[10 empty] | 3 | 2.75 | 3.57 | 4.35 | 5.08 | 3.3 | 4.54 | 5.88 | 7.32 | 8.86
3. | Length of rock layer = area divided by width = | [8 empty] | 4 | 2.68 | 3.45 | 4.17 | 4.84 | 3.41 | 4.76 | 6.25 | 7.89 | 9.72
|  | 0 | ft2 / | 0 | feet = | 0 | ft |  |  | 5 | 2.61 | 3.33 | 4 | 4.62 | 3.53 | 5 | 6.67 | 8.57 | 10.77
E. | ROCK VOLUME | [8 empty] | 6 | 2.54 | 3.23 | 3.85 | 4.41 | 3.66 | 5.26 | 7.14 | 9.38 | 12.07
1. | Multiply rock area by rock depth to get cubic feet of rock | [8 empty] | 7 | 2.48 | 3.12 | 3.7 | 4.23 | 3.8 | 5.56 | 7.69 | 10.34 | 13.73
|  | 0 | X | 1 | ft = | 0 | ft3 |  |  | 8 | 2.42 | 3.03 | 3.57 | 4.05 | 3.95 | 5.88 | 8.33 | 11.54 | 15.91
[10 empty] | 9 | 2.36 | 2.94 | 3.45 | 3.9 | 4.11 | 6.25 | 9.09 | 13.04 | 18.92
2. | Divide ft3 by 27 ft3/yd3 to get cubic yards | [8 empty] | 10 | 2.31 | 2.86 | 3.33 | 3.75 | 4.29 | 6.67 | 10 | 15 | 23.33
|  | 0 | ft3 / 27 = | 0 | yd3 |  |  |  |  | 11 | 2.26 | 2.78 | 3.23 | 3.61 | 4.48 | 7.14 | 11.11 | 17.65 | 30.43
[10 empty] | 12 | 2.21 | 2.7 | 3.12 | 3.49 | 4.69 | 7.69 | 12.5 | 21.43 | 43.75
3. | Multiply cubic yards by 1.4 to get weight of rock in tons;
|  | 0 | yd3 X 1.4 ton/yd3 = |  | 0 | tons
F. | ABSORPTION WIDTH
Absorption Ratio (Fig. D-33):
1. | Absorption width equals absorption ratio (see Figure D-33) times rock layer width
| 0 | x | 0 | ft = | 0 | ft |  |  |  | 5: 1.5" inspection pipe; 3: 18 " at peak - top 6" topsoil
G. | MOUND SLOPE WIDTH & LENGTH (Less than or equal to 1%)
1. | Absorption width (F): |  | 0 | feet | [5 empty] | 5: 12" cover - top 6" topsoil
3
2. | Calculate minimum mound size
| a. Determine depth of clean sand at upslope edge of rock layer = 3 feet minus distance to restricting layer(C1) | [8 empty] | 4: Original grade
| 3 | ft - | 0 | ft = | 3 | ft |  |  |  | 5: 0
Restrictive layer
| b. Mound height at the upslope edge of rock layer = depth of clean sand for separation (G2a) | [8 empty] | 3: berm:; 4: 20; 6: 0; 4: berm:; 5: 20
| plus depth of rock layer (1 foot) plus depth of cover (1 foot) | [8 empty] | 6: absorption width:; 3: 0
|  | 3 | ft+1ft+1ft = | 5 | ft
c. Berm width = upslope mound height(G2b) times 4 (4 is recommended, but could be 3-12)
|  | 5 | x 4 = | 20 | ft |  |  |  |  | 6: Mound Detail: Land slope < or = to 1%
d. The total landscape width is the sum of berm (G2c) width plus rock layer width (D2) plus berm width (G2c)
|  | 20 | feet + | 0 | feet + | 20 | feet = | 40 | ft
e. Additional width necessary for absorption = the absorption width (F) minus the landscape width (G2d)
|  | 0 | feet - | 40 | feet = | -40 | ft |  |  | 6: 20
if number is negative (<0) skip to g
f. Final berm width =additional width (G2e) plus the berm width (G2c)
|  | -40 | feet + | 20 | feet = | -20 | ft |  |  | 5: Rockbed
[11 empty] | 20 |  | Width: | 0 |  | Total absorption width: |  |  | 20
| g. Total mound width is the sum of berm width(G2f or G2c) plus rock layer width (D2) | [8 empty] | 0: Total; 5: Length:; 6: 0; 4: 0
| plus berm width (G2f or G2c) | [8 empty] | 0: Width:
|  | 20 | ft + | 0 | ft + | 20 | ft = | 40 | ft | 0: 40
Rockbed setback
| h. Total mound length is the sum of berm (G2f or G2c) plus rock layer length (D3) plus berm (G2f or G2c) | [8 empty] | 5: 0
|  | 20 | ft + | 0 | ft + | 20 | ft = | 40 | ft | 6: 20; 5: (all sides)
i. Setbacks from the rockbed are calculated as follows: the absorption width (F) minus the rock bed width
| (D2) divided by 2: ( |  | 0 | feet - | 0 | feet) / 2 = |  | 0 | ft
[14 empty] | Total length: | 40
|  | Final Dimensions (slope < 1%) |  | 40 | ft x | 40 | ft
Notes:
| I hereby certify that all work has been completed in accordance with all applicable ordinances, rules & laws. | [8 empty] | 3: Divert surface water away from mound.
| (license #) (date) |  | (signature) |  | (license #) |  |  | (date)