## atgrade
University of Minnesota Atgrade Design Worksheet | [9 empty] | A-1 Estimated Sewage Flows in GPD
All boxed rectangles must be entered, the rest will be calculated. | [9 empty] | Number of
[10 empty] | Bedrooms | Class I | Class II | Class III | Class IV
A. | Average Design Flow | [8 empty] | 2 | 300 | 225 | 180 | 60% of
Estimated |  |  | gpd (see figure A-1) | [6 empty] | 3 | 450 | 300 | 218 | the
[10 empty] | 4 | 600 | 375 | 256 | values
B. | Minimum Septic Tank Capacity | [8 empty] | 5 | 750 | 450 | 294 | in the
| Septic tank capacity |  |  | gallons | Number of tanks/compartments |  |  |  |  | 6 | 900 | 525 | 332 | Class I,
| Effluent filter (yes/no) | [8 empty] | 7 | 1050 | 600 | 370 | II or II
[10 empty] | 8 | 1200 | 675 | 408 | columns
C. | SOILS (Site evaluation data)
1 | Depth to restricting layer |  |  |  | ft |  |  |  |  | C-1 Septic Tank Capacity in Gallons
2 | Texture |  |  |  | Percolation Rate |  |  |  | mpi | Number of | Minimum | Capacity | Capacity with
3 | Soil Sizing Factor (SSF) |  |  | ft2/gpd (see figure D-15) | [5 empty] | Bedrooms | Capacity | Garb Disp | Disposal and Lift
4 | Linear Loading Rate (LLR) |  |  | gpd/ft (see figure D-42) | [5 empty] | 2 or less | 750 | 1125 | 1500
5 | Land Slope |  |  | % | [5 empty] | 3 or 4 | 1000 | 1500 | 2000
6 | Percolation rate if available |  |  | MPI | [5 empty] | 5 or 6 | 1500 | 2250 | 3000
[10 empty] | 7, 8 or 9 | 2000 | 3000 | 4000
D. | Rock Width
| Rock absorption width equals LLR(C5) times SSF(C4) = | [8 empty] | D-15 Soil Characteristics & SSF |  |  |  | D-42 At-grade Linear Loading Rates*
| 0 | gpd/ft x | 0 | ft2/gpd = | 0 | ft |  |  |  | Perc Rate | Soil Texture | SSF |  | Perc Rate | Soil Texture | Other Characteristics | LLR
[10 empty] | mpi |  | ft2/gpd |  | mpi |  | in upper 48 inches | (GPD/ft)
E. | System Size | [8 empty] | < 0.1 * | Coarse sand | 0.83 |  |  |  | No textural change | 6
1 | The height of the system is |  | 2 | feet | [5 empty] | 0.1- 5 | Medium sand | 0.83 |  | < 0.1 * | Coarse sand | Saturated soil<3' | 5
2 | Determine upslope berm width | [9 empty] | Loamy sand |  |  |  |  | Bedrock <4'
| a. Upslope multiplier based on percent land slope (see figure D-46) | [8 empty] | 0.1- 5** | Fine sand | 1.67 |  |  |  | No textural change | 8
| b. On slopes > 1%, Upslope width = upslope multiplier(E2a) times system height (E1) | [8 empty] | 6 - 15 | Sandy loam | 1.27 |  |  | Sand | Layers of other textures | 7
| 0 | ft x | 2 | ft = | 0 | ft |  |  |  | 16 - 30 | Loam | 1.67 |  | 0.1- 5 | Loamy sand | Banding | 4
| c. On slopes < 1%, upslope width equals( 0.5 x absorption width) + 5 ft | [8 empty] | 31 - 45 | Silt loam, silt | 2 |  |  | Fine sand | Saturated Soil (<3') | 5
| 0.5 | x | 0 | + 5 ft = | 5 | ft |  |  |  | 46 - 60 | Clay loam (CL), | 2.2 |  |  |  | Bedrock< 4' | 5
| d. Choose 2b or 2c depending on slope |  |  | 5 | ft | [5 empty] | sandy CL |  |  |  |  | Strong to moderate structure | 7
3 | Determine downslope berm width | [9 empty] | or silty CL |  |  |  |  | No textural change
| a. Downslope multiplier based on percent land slope (see figure D-46) | [8 empty] | 61 - 120*** | Clay, sandy clay | 4.2 |  |  |  | Weak structure | 6
| b. Downslope width = downslope multiplier(E3a) times system height (E1) | [9 empty] | or silty clay |  |  | 6 - 15 | Sandy loam | Layers of other textures
| 0 | ft x | 2 | ft = | 0 | ft |  |  |  | >120**** | [5 empty] | Platey or massive structure | 5
| c. Rock absorption width (D1) + 5 feet = |  |  | 0 | + 5ft = | 5 | ft |  |  | * No trench >25% of total system | [5 empty] | Saturated soil<3'
| d. On slopes >1%, downslope width equals the larger of 3b and 3c |  |  |  |  | 5 | ft |  |  | ** Soil with >50% fine sand particles | [5 empty] | Bedrock < 4'
| e. On slopes < 1% downslope width equals 0.5 X absorption width +5 ft | [8 empty] | *** A mound must be used |  |  |  |  | Loam, | Strong to moderate structure | 6
| 0.5 | x | 0 | + 5 ft = | 5 | ft |  |  |  | **** An other or performance system |  |  |  |  | Silt loam, | No textural change
| f. Choose 2d or 2e depending on slope |  |  | 5 | ft | [9 empty] | Silt, | Weak structure | 5
4 | System width is the sum of upslope width(E2d) plus downslope width(E3f) | [12 empty] | 16 - 60 | Sandy clay loam | Layers of other textures
| 5 | ft + | 5 | ft = | 10 | ft |  |  |  | D- 46 Bermslope Multipliers |  |  |  |  | Clay loam | Platey or massive structure | 4
5 | The rock layer length is the flow (A) divided by the LLR(C5) | [8 empty] | % Slope | Upslope | Downslope |  |  | Silty clay loam | Saturated soil<3'
| 0 | gpd / | 0 | gpd/ft = | #DIV/0! | ft |  |  |  |  | Multiplier | Multiplier |  |  |  | Bedrock < 4'
6 | Total length is the sum of upslope width(E2d), rock layer length(E5) | [8 empty] | 0 | 4 | 4 |  |  |  | Strong to moderate structure | 3
| and upslope width (E2d) | [8 empty] | 1 | 3.85 | 4.17 |  |  |  | No textural change
| 0 | ft + | #DIV/0! | ft + | 0 | ft = | #DIV/0! | ft |  | 2 | 3.7 | 4.35 |  | 61 - 120*** | Sandy clay | Weak Structure | 2
[10 empty] | 3 | 3.57 | 4.54 |  | >120**** | Clay | Layers of other textures
F. | Rock Volume | [8 empty] | 4 | 3.45 | 4.76 |  |  | Silty clay | Platey or massive structure | 2
1 | Rock Area = Length(E5) x Width(D1+ 1ft) | [8 empty] | 5 | 3.33 | 5 |  |  |  | Saturated soil<3'
| #DIV/0! | ft x ( | 0 | ft + 1ft) = | #DIV/0! | ft2 |  |  |  | 6 | 3.23 | 5.26 |  |  |  | Bedrock < 4'
2 | Multiply rock area(F1) by depth of rock(1ft) and divide by 2 | [8 empty] | 7 | 3.12 | 5.56 |  | * Total System LLR should be less than 8 GPD/ft
| because the shape is triangular | [8 empty] | 8 | 3.03 | 5.85
| #DIV/0! | ft2 x 1ft /2 = | #DIV/0! | ft2 | [5 empty] | 9 | 2.94 | 6.25
3 | Volume in cubic yards = volume in cubic feet divided by 27 | [8 empty] | 10 | 2.86 | 6.67
| F2/ 27 = cubic yards |  | #DIV/0! | / 27= | #DIV/0! | yd3 |  |  |  | 11 | 2.78 | 7.14
4 | Weight of rock in tons = cubic yards times 1.4 | [8 empty] | 12 | 2.7 | 7.69
| F3 x 1.4 = tons |  | #DIV/0! | x 1.4= | #DIV/0! | tons
5 | Add in 10% extra for constructability = |  |  | 1.1 x | #DIV/0! | = | #DIV/0! | tons
I hereby certify that I have completed this work in accordance with all applicable ordinances, rules and laws.
|  |  | (signature) |  | (license #) | ________________(date)
|  |  |  | Upslope Width (E2d) | 5 | ft
ft
10
| Upslope Width |  |  | Rock Bed |  | Upslope Width (E2f)
| (E2d) | 5 |  | Width(D1) | 0 | ft | 5 |  | ft
Total Width (E4) |  |  |  | Length (E5) | #DIV/0! | ft
|  |  |  | Downslope Width (E3f) | 5 | ft
|  |  | Total Length (E6) |  | #DIV/0! | ft
Rock Width (D1)
[5 empty] | 0 | ft
Rock Width (D1)
[5 empty] | 0 | ft
|  | Upslope Berm (E2d) |  |  | Downslope Berm (E3f)
|  | 5 | ft |  | 5 | ft
Minimum of 2 inches of rock above and around pipe
9 inches rock minimum
12 inches loamy or sandy cover material with the top 6 inches being topsoil
4:1 Maximum Side Slopes
1.5 inch minimum diameter inspection pipe - 3 required

## SLOPE MULTIPLIERS
% Slope | Upslope | Downslope
| Multiplier | Multiplier
0 | 4 | 4
1 | 3.85 | 4.17
2 | 3.7 | 4.35
3 | 3.57 | 4.54
4 | 3.45 | 4.76
5 | 3.33 | 5
6 | 3.23 | 5.26
7 | 3.12 | 5.56
8 | 3.03 | 5.88
9 | 2.94 | 6.25
10 | 2.86 | 6.67
11 | 2.78 | 7.14
12 | 2.7 | 7.69
13 | 2.62 | 8.29
14 | 2.55 | 8.915
15 | 2.48 | 9.565
16 | 2.41 | 10.24
17 | 2.35 | 10.94
18 | 2.29 | 11.665
19 | 2.23 | 12.415
20 | 2.18 | 13.19
21 | 2.13 | 13.99
22 | 2.08 | 14.815
23 | 2.03 | 15.665
24 | 1.98 | 16.54
25 | 1.93 | 17.44