## SSTS Install Inspection Form
OSTP New System Installation Inspection
1. | Contact Information | [9 empty] | v.05.19.16
Landowner Name: | [5 empty] | Legal Description/Parcel #:
Property address: | [5 empty] | Date:
Designed by: | [5 empty] | Permit Number:
Installed by: | [5 empty] | Operating Permit Number:
2. | SETBACKS/ELEVATIONS
A. Tank setback to nearest property line: |  |  |  |  | ft | G. Drainfield setback to well: |  |  |  |  | ft
B. Tank setback to nearest well: |  |  |  |  | ft | H. Drainfield setback to building: |  |  |  |  | ft
C. Well depth: |  |  |  |  | ft | I. Drainfield setback to public water: |  |  |  |  | ft
D. Tank setback to nearest building: |  |  |  |  | ft | J. Site benchmark elevation: |  |  |  |  | ft
E. Tank setback to nearest public water: |  |  |  |  | ft | K. Outlet elevation structure: |  |  |  |  | ft
1. Water type: | [5 empty] | L. Tank bottom elevation: |  |  |  |  | ft
| F. Drainfield setback to property line: |  |  |  | ft | M. Dosing tank bottom elevation: |  |  |  |  | ft
N. Treatment area corner elevation (ft): |  |  | NW: |  | NE: |  | SW: |  | SE:
3. | HOMEOWNER INFO
A. Homeowner Information:
| No. of bedrooms: |  |  | Waste strength: |  |  |  |  | Garbage disposal:
| No. of residents: |  | High efficiency furnace: | [5 empty] | Dishwasher:
|  |  |  | Water softener*: |  |  |  |  | Jacuzzi/Hot tub
*Furnace and water softener should not be plumbed into the septic system, it should be plumbed to an alternate location.
4. | SOIL DATA
Design texture: |  |  |  |  | Soil Loading Rate: | [5 empty] | gpd/ft2
Depth of restricting layer: |  |  |  |  | in Elevation at surface at restrive layer: | [5 empty] | ft
Elevation of restricting layer |  |  |  |  | ft Coarse fragment: | [5 empty] | %
Elevation of bottom of dispersal media: |  |  |  |  | ft | Soil verification performed:
Vertical separation distance verification:
5. | SYSTEM TYPE
A. System Condition: | [5 empty] | E. Type of Distribution Media:
B. System Type: | [5 empty] | F. Existing System Abandoned:
C. Type of Soil Treatment and Dispersal Area: | [5 empty] | G. Method of Abandonment:
D. Type of Distribution:
6. | DESIGN FLOW AND TANK(S)
Number of Septic Tank(s): |  |  | Total volume of septic tank(s): |  |  |  |  | Gallons
Number of Lift Tank(s): |  |  | Total volume of lift tank(s): |  |  |  |  | Gallons
Effluent Screen and Alarm: |  |  | #of compartments in septic tank:
Pump size: |  |  | hp Cover over tank (ft): |  |  |  |  | Feet
Pump manufacture: |  |  |  | Insulation on:
Pump alarm: | [6 empty] | Schedule 40:
Water or Elapsed Time Meter: |  |  |  | Number: |  | hours
Event Counter: |  |  |  | Number: |  | events | Bldg. sewer test attached:
7. | TRENCH DESIGN SUMMARY (skip section if not trench design)
Number of trenches: | [5 empty] | Chamber option: Standard Chamber Quick 4
Trench width: |  |  |  |  | in |  |  | Square feet required |  |  | ft2
Trench length: |  |  |  |  | ft |  | Amount of chambers needed
Trench depth: |  |  |  |  | in | Rock/Ezflow option
Linear feet of trench: |  |  |  |  | ft | Depth of media under pipe: |  |  |  |  | in
Depth of topsoil: |  |  |  |  | in | Depth over pipe: |  |  |  |  | in
Dropbox quantity: | [5 empty] | Total cubic yards of rock: |  |  |  |  | yds
8. | MOUND DESIGN SUMMARY (skip section if not mound design)
Mound width: |  |  |  |  | ft | Depth of clean sand (upslope on bed): |  |  |  |  | in
Mound length: |  |  |  |  | ft | Depth of clean sand (downslope on bed): |  |  |  |  | in
Depth of rock: |  |  |  |  | in | Clean sand: |  |  |  |  | yds
Down slope width: |  |  |  |  | ft | Clean rock: |  |  |  |  | yds
Upslope width: |  |  |  |  | ft | Depth of topsoil: |  |  |  |  | in
[6 empty] | Loamy topsoil cover: |  |  |  |  | yds
9. | PRESSURE BED DESIGN SUMMARY (skip section if not pressure bed design)
Pressure bed width: |  |  |  |  | ft | Absorption area: |  |  |  |  | ft2
Pressure bed length: |  |  |  |  | ft |  |  | Clean rock: |  |  | yds
Pressure bed depth |  |  |  |  | in |  |  | Loamy topsoil cover: |  |  | yds
Media depth under pipe: |  |  |  |  | in | Depth of topsoil: |  |  |  |  | in
10. | PRESSURE DISTRIBUTION AND PUMP SPECIFICATION SHEET (skip section if not using pressure distribution)
Select number of perforated laterals: |  |  |  |  | lat | Dosing Chamber:
Select perforation spacing: |  |  |  |  | ft | Doses per day: |  |  | doses
Lateral length: |  |  |  |  | ft | Gallons per dose: |  |  | gal
Perforation size: |  |  |  |  | in | Alarm depth: |  |  | in
Perforations per lateral: |  |  |  |  | # |  | Demand |  |  | Timer
Total number of perforations: |  |  |  |  | perfs | Pump on: |  | in Time off: |  |  | min
|  | Squirt height: |  |  | in | Pump off: |  | in | Time on: |  | min
[6 empty] | Set properly: |  |  | Calibrated:
11. | MANAGEMENT PLAN REQUIREMENTS
A. System Designer - check system (months) | [5 empty] | Maintainer Company Name:
B. Local Government - check system (months) |  |  |  |  | Has Septic System Owner's Guide been handed out?
C. State Requirement - check system (months)
12. | AUTHORIZING SIGNATURES/PERMIT/OPERATING NUMBERS
(Installer) |  |  |  | (Signature) |  |  |  |  | (License #) |  | (Date)
(LUG Inspector) |  |  |  | (Signature) |  |  |  |  | (License #) |  | (Date)
I hereby certify that I have completed this work in accordance with all applicable ordinances, rules and laws.
Permit Number:
Operating Permit Number (if needed):
***Attach installation drawing (s)/As-built***

## drop down (hidden)
2 | 15 | GDS | [5 empty] | <2
2 |  |  | v.05.19.16 |  |  |  | >10 | 1 | 10 | Rec. Dev. Lake | Pump/crushed/filled | SoilTextureOSTP
4 | [6 empty] | >20 | 2 | 15 | General Dev. Lake | Removed | clay
6 |  |  |  |  | 1/4 | 1/4 | >50 | 3 | 20 | Natural Env. Lake | NA | silty clay
8 | YES | 1 | Domestic |  | 7/32 | 1/2 | >75 | 4 | 25 | Trout stream |  | sandy clay
10 | NO | 2 | At-Risk |  | 3/16 | 3/4 | >100 | 5 | 30 | Transition River |  | clay loam
12 | N/A | 3 | Commercial |  | 1/8 | 1 | 1 | 6 | 35 | Ag/Tributary River |  | silty clay loam
14 |  | 4 | Other |  | Other | Other | 2 | 7 | 40 |  |  | sandy clay loam
16 | SHLR | 5 |  |  |  |  | 3 | 8 | 45 |  |  | silt
18 | 0.3 | 6 | At-Grade | Type I |  | New | 4 | 9 | 50 |  |  | silt loam
20 | 0.42 |  | Mound | Type II |  | Replace existing | 5 | 10 | 55 |  |  | loam
22 | 0.45 |  | Trench | Type III |  | Repair system | 6 | 11 | 60 |  |  | coarse sandy loam
24 | 0.5 |  | Pressure Bed | Type IV |  |  | 7 | 12 | 65 |  |  | medium sandy loam
26 | 0.52 |  | Holding Tank | Type V |  |  | 8 | 13 | 70 |  | Inlet | fine sandy loam
28 | 0.6 |  | Other |  |  |  | 9 | 14 | 75 |  | Outlet | very fine loamy sand
30 | 0.65 |  |  | Gravity |  | 2 | 10 | 15 | 80 |  | Inlet/outlet | coarse loamy sand
32 | 0.68 |  |  | Pressure-Level |  | 2.5 | 11 | 16 | 85 |  |  | medium loamy sand
34 | 0.78 |  |  | Pressure-Unlevel |  | 3 | 12 | 17 | 90 |  | Tank | fine loamy sand
36 | 0.87 | [5 empty] | 13 | 18 | 95 |  | Inlet pipe | very fine sand
38 | 1 |  |  | Rock |  |  | 14 | 19 | 100 |  | Pipe under driveway | coarse sand
40 | 1.2 |  |  | Chambers |  |  | 15 | 20 | 100+ |  | Inlet/outlet pipe | medium sand
42 | 1.6 |  |  | Other |  |  | 16 | 21 | 110 |  |  | fine sand
44 | [6 empty] | 17 | 22 | 120 |  |  | very fine sand
48 |  |  |  | End |  |  | 18 | 23 | 140 |  |  | very fine sandy loam
50 | [6 empty] | 19 | 24 | 150
52 | [6 empty] | 20 | 25
52 | [6 empty] | 21 | 26
54 | [6 empty] | 22 | 27
56 | [6 empty] | 23 | 28
60 | [6 empty] | 24 | 29
62 | [6 empty] | 25 | 30
64 | [6 empty] | 26 | 31
68 | [6 empty] | 27 | 32
70 | [6 empty] | 28 | 33
72 | [6 empty] | 29 | 34
74 | [6 empty] | 30 | 35
76 | [6 empty] | 31 | 36
78 | [6 empty] | 32 | 37
80 | [6 empty] | 33 | 38
82 | [6 empty] | 34 | 39
84 | [6 empty] | 35 | 40
86 | [6 empty] | 36
88 | [6 empty] | 37
90 | [6 empty] | 38
92 | [6 empty] | 39
94 | [6 empty] | 40
96 | [6 empty] | 41
42
43
44
45
46
47
48
49
50
51
52
55
57
58
59
60
61
63
64
65
66
67
68
69
70
71
72
73
74
75
76
77
78
79
80
81
82
83
84
85
86
87
88
89
90
91
92
93
94
95
96
97
98
99
100