## Non-Level
Univeristy of Minnesota
Non-Level Pressure Ditribution Worksheet
1. | Enter each system lateral elevation and length in order of highest to lowest elevation
|  | Lateral 1 | Elevation = |  |  | ft | Length of pipe |  |  | ft
|  | Lateral 2 | Elevation = |  |  | ft | Length of pipe |  |  | ft
|  | Lateral 3 | Elevation = |  |  | ft | Length of pipe |  |  | ft
|  | Lateral 4 | Elevation = |  |  | ft | Length of pipe |  |  | ft
|  | Lateral 5 | Elevation = |  |  | ft | Length of pipe |  |  | ft
|  | Lateral 6 | Elevation = |  |  | ft | Length of pipe |  |  | ft
2. | Calculate change in elevation over the laterals.
| Highest elevation - lowest elevation: |  |  |  |  | 0 | - | 0 | = | 0 | feet
3. | Calculate the Total Head = head at orifices (either 1 or 2 ft) + change in elevation(2)
Enter 1 ft if design if for a single family home or 2 ft for anything else (min design pressure head at perforation)
|  | ft + | 0 | ft = |  | 0 | feet
This worksheet can not be used if greater than 5 feet. Design must be modified or valving must be used to equalize flow.
4. | Calculate pressure head for each lateral
1. Highest Trench Elevation (E1) the Head = 1 or 2 feet (baseline head)
2. For all other laterals the pressure head is calculated as baseline head plus the change in elevation from Lateral 1.
| Lateral 1 | Elevation | 0 | [9 empty] | 0 | ft
| Lateral 2 | Elevation | 0 | 0 | + [E1 - E2] = |  | 0 | + [ | 0 | - | 0 | ] = | 0 | ft
| Lateral 3 | Elevation | 0 | 0 | + [E1 - E3] = |  | 0 | + [ | 0 | - | 0 | ] = | 0 | ft
| Lateral 4 | Elevation | 0 | 0 | + [E1 - E4] = |  | 0 | + [ | 0 | - | 0 | ] = | 0 | ft
| Lateral 5 | Elevation | 0 | 0 | + [E1 - E5] = |  | 0 | + [ | 0 | - | 0 | ] = | 0 | ft
| Lateral 6 | Elevation | 0 | 0 | + [E1 - E5] = |  | 0 | + [ | 0 | - | 0 | ] = | 0 | ft
5. | Determine flow rate per hole (See figure E-6).
Select a perforation diameter and the corresponding gallons per minute interpolating as needed.
| Lateral 1 | Pres | 0 |  | Perf | Diameter |  |  | = |  | gpm
| Lateral 2 | Pres | 0 |  | Perf | Diameter |  |  | = |  | gpm
| Lateral 3 | Pres | 0 |  | Perf | Diameter |  |  | = |  | gpm
| Lateral 4 | Pres | 0 |  | Perf | Diameter |  |  | = |  | gpm
| Lateral 5 | Pres | 0 |  | Perf | Diameter |  |  | = |  | gpm
| Lateral 6 | Pres | 0 |  | Perf | Diameter |  |  | = |  | gpm
6. | Calculate flow in gallons per minute for Lateral 1 - Select a spacing and enter in box.
Number of perforations = [(length of pipe - 2)/spacing] +1
| [( | 0 | ft - 2ft) / |  |  | ft]+1 = | 0 | perforations (Check figure E-4 to make sure it is ok)
Flow = number of perforations x flow rate
|  | 0 | perf x |  | 0 | gpm = |  | 0 | gpm for Lateral 1
7. | Calculate the gallons per minute per foot for Lateral 1
This value will then be used to make sure the gallon per minute per foot is equivalent in each lateral.
| Gallons / length = |  | 0 |  | gpm / | 0 | ft = | 0 | gpm/ ft
| E-6 Perforation Discharge in GPM | [6 empty] | E-4 Maximum Number of 1/4 inch perforations
| Pressure | [6 empty] | per lateral to guarantee <10% discharge variation
| Head | Perforation Diameter in inches | [5 empty] | Perf
| feet | 1/8 | 3/16 |  | 7/32 | 1/4 |  | Spacing
| 1 | 0.18 | 0.42 |  | 0.56 | 0.74 |  | (feet) | 1 in | 1.25 in | 1.5 in | 2.0 in
| 1.5 | 0.22 | 0.51 |  | 0.68 | 0.9 |  | 2.5 | 8 | 14 | 18 | 28
| 2 | 0.26 | 0.59 |  | 0.8 | 1.04 |  | 3 | 8 | 13 | 17 | 26
| 2.5 | 0.29 | 0.65 |  | 0.88 | 1.17 |  | 3.3 | 7 | 12 | 16 | 25
| 3 | 0.32 | 0.72 |  | 0.98 | 1.28 |  | 4 | 7 | 11 | 15 | 23
| 4 | 0.37 | 0.83 |  | 1.13 | 1.47 |  | 5 | 6 | 10 | 14 | 22
| 5 | 0.41 | 0.94 |  | 1.26 | 1.65
8. | Balance flows for other lengths, spacing, or size.
If you end up with a large spacing ( 5' is max) lower the initial spacing in #6 or the perf size in #5.
| Lateral 2 | GPM = length of pipe x gallons per minute per foot (7)
|  |  | 0 |  | ft x | 0 | gpm/ft = |  | 0 | gpm
# of Perfs = GPM / flow rate(5.2)
|  |  | 0 |  | gpm / | 0 | gpm = | 0 | # of Perfs (Check figure E-4)
Spacing = (Length - 2 feet) / (Number of perfs -1)
| ( | 0 | ft - 2ft) / ( |  | 0 | perfs - 1) = |  | 0 | feet
| Lateral 3 | GPM = length of pipe x gallons per minute per foot (7)
|  |  | 0 |  | ft x | 0 | gpm/ft = |  | 0
# of Perfs = GPM / flow rate(5.3)
|  |  | 0 |  | gpm / | 0 | gpm = | 0 | # of Perfs (Check figure E-4)
Spacing = (Length - 2 feet) / (Number of perfs -1)
| ( | 0 | ft - 2ft) / ( |  | 0 | perfs - 1) = |  | 0 | feet
| Lateral 4 | GPM = length of pipe x gallons per minute per foot (7)
|  |  | 0 |  | ft x | 0 | gpm/ft = |  | 0
# of Perfs = GPM / flow rate(5.4)
|  |  | 0 |  | gpm / | 0 | gpm = | 0 | # of Perfs (Check figure E-4)
Spacing = (Length - 2 feet) / (Number of perfs -1)
| ( | 0 | ft - 2ft) / ( |  | 0 | perfs - 1) = |  | 0 | feet
| Lateral 5 | GPM = length of pipe x gallons per minute per foot (7)
|  |  | 0 |  | ft x | 0 | gpm/ft = |  | 0
# of Perfs = GPM / flow rate(5.5)
|  |  | 0 |  | gpm / | 0 | gpm = | 0 | # of Perfs
|  | Spacing = (Length - 2 feet) / (Number of perfs -1) | [8 empty] | E-20 Volume of Liquid in Pipe
| ( | 0 | ft - 2ft) / ( |  | 0 | perfs - 1) = |  | 0 | feet |  | Pipe Diameter | Liquid per foot
[11 empty] | inches | gallons
| Lateral 6 | GPM = length of pipe x gallons per minute per foot (7) | [8 empty] | 1 | 0.045
|  |  | 0 |  | ft x | 0 | gpm/ft = |  | 0 |  | 1.25 | 0.078
|  | # of Perfs = GPM / flow rate(5.5) | [8 empty] | 1.5 | 0.11
|  |  | 0 |  | gpm / | 0 | gpm = | 0 | # of Perfs |  | 2 | 0.17
|  | Spacing = (Length - 2 feet) / (Number of perfs -1) | [8 empty] | 2.5 | 0.25
| ( | 0 | ft - 2ft) / ( |  | 0 | perfs - 1) = |  | 0 | feet |  | 3 | 0.38
[11 empty] | 4 | 0.66
9. | Calculate total gpm for system - the total GPM need from the pump
| Lateral 1 | Flow = | 0 |  | gpm
| Lateral 2 | Flow = | 0 |  | gpm
| Lateral 3 | Flow = | 0 |  | gpm
| Lateral 4 | Flow = | 0 |  | gpm
| Lateral 5 | Flow = | 0 |  | gpm
| Lateral 6 | Flow = | 0 |  | gpm
|  | Total = | 0 |  | gpm
10. Summary
Enter the minimum pipe size that allows for even distribution and the volume of liquid in the pope (E-20).
|  | Pipe Size | Pipe Vol. |  | Pipe Length |  | Total Volume |  |  | Perf Size |  | Spacing | Spacing
|  | (in) | (gal/ft) |  | (ft) |  | to Fill (gal) |  |  | (in) |  | (ft) | (in)
| Lateral 1 |  |  |  | 0 |  | 0 |  |  | 0 |  | 0 | 0
| Lateral 2 |  |  |  | 0 |  | 0 |  |  | 0 |  | 0 | 0
| Lateral 3 |  |  |  | 0 |  | 0 |  |  | 0 |  | 0 | 0
| Lateral 4 |  |  |  | 0 |  | 0 |  |  | 0 |  | 0 | 0
| Lateral 5 |  |  |  | 0 |  | 0 |  |  | 0 |  | 0 | 0
| Lateral 6 |  |  |  | 0 |  | 0 |  |  | 0 |  | 0 | 0
[6 empty] | Total = | 0 |  | gallons
This is the total volume to fill the laterals
Amount per Dose should be 4-5 times this.
I hereby certify that I have completed this work in accordance with all applicable ordinances, rules and laws
|  |  | (signature) |  |  |  | (license #) |  | ________________(date)