## Sheet1
University of Minnesota Pressure Distribution System Design - 10/25/04
All boxed rectangles must be entered, the rest will be calculated.
1. | Select number of perforated laterals:
2. | Select perforation spacing = |  |  |  | ft
3. | Since perforations should not be placed closer that 1 foot to
the edge of the rock layer (see diagram), subtract 2 feet from
the rock layer length
|  |  | - 2 ft = | -2 | ft
4. | Determine the number of spaces between perforations.
Divide the length (3) by perforation spacing (2) and round down to nearest whole number.
|  | Perforation spacing = |  | -2 | ft / | 0 | ft = | 0
5. | Select perforation size |  |  |  | inch
6. | Number of perforations is equal to one plus the number of perforation spaces (4).
* Check figure E-4 to assure the number of perforations per lateral guarantees
< 10% discharge variation.
| 0 | spaces + 1 = |  | 0 | perforations/lateral
| E-4 Maximum Number of 1/4 inch perforations | [5 empty] | E-5 Maximum Number of 3/16 inch perforations
| per lateral to guarantee <10% discharge variation | [5 empty] | per lateral to guarantee <10% discharge variation
| Perforation | [5 empty] | Perforation
| Spacing | Pipe Diameter |  |  |  |  | Spacing | Pipe Diameter
| ft | 1 inch | 1.25 inch | 1.5 inch | 2.0 inch |  | feet | 1 inch | 1.25 inch | 1.5 inch | 2.0 inch
| 2.5 | 8 | 14 | 18 | 28 |  | 2.5 | 12 | 19 | 25 | 39
| 3 | 8 | 13 | 17 | 26 |  | 3 | 11 | 18 | 24 | 37
| 3.3 | 7 | 12 | 16 | 25 |  | 3.3 | 10 | 17 | 23 | 36
| 4 | 7 | 11 | 15 | 23 |  | 4 | 10 | 16 | 21 | 33
| 5 | 6 | 10 | 14 | 22 |  | 5 | 9 | 15 | 20 | 31
7. | A. Total number of perforations = perforations per lateral (5) times number of laterals (1).
| 0 | perfs/ lat x | 0 | laterals = | 0 | perforations
B. Calculate the square footage per perforation.
Recommended value is 6-10 sqft/perf. Does not apply to at-grades.
1. Rock bed area = rock width (ft) x rock length (ft)
|  | ft x | 0 | ft = | 0 | ft2
2. Square foot per perforation=Rock Bed Area/number of perfs(6)
| 0 | ft2 / | 0 | perfs = | 0 | ft2/ perf
8. | Determine required flow rate by multiplying the total number
of perforations(6A) by flow per perforations (see figure E-6)
|  | 0 | perfs x |  | gpm / perfs = |  | 0 | gpm
E-6 Perforation Discharge in GPM
|  | Head | Perforations diameter
|  | (feet) | (inches)
|  |  | 3/16 | 7/32 | 1/4
|  | 1a | 0.42 | 0.56 | 0.74
|  | 2b | 0.59 | 0.8 | 1.04
|  | 5 | 0.94 | 1.26 | 1.65
a. Use 1.0 foot for single-family homes.
b. Use 2.0 feet for anything else
9. | Determine Minimum Pipe Size
A. | Manifold on End. If laterals are connected to header pipe
as shown in Figure E-1, to select minimum required lateral
diameter; enter figure E-4 or E-5 with perforation spacing and
number of perforations per lateral. Select minimum diameter
| for perforated laterals = |  |  |  | inches
B. | Center Manifold. If perforated lateral system is attached to
manifold pipe near the center, like Figure E-2, perforated lateral length (3)
and number of perforations per lateral (5) will be approximately
one half of that in step A. Using these values, select
| minimum diameter for perforated lateral = |  |  |  |  | inches
I hereby certify that I have completed this work in accordance with all applicable ordinances, rules and laws.
|  |  |  | (signature) |  |  | (license #) |  |  | (date)

## Sheet4
PRESSURE DISTRIBUTION SYSTEM
All boxed rectangles must be entered, the rest will be calculated.
1. | Select number of perforated laterals: |  |  |  | 3
2. | Select perforation spacing = |  |  | 3 | ft
3. | Since perforations should not be placed closer that 1 foot to
the edge of the rock layer (see diagram), subtract 2 feet from
the rock layer length
|  | 40 | - 2 ft = | 38 | ft
rock layer length
4 | Determine the number of spaces between perforations.
Divide the length (3) by perforation spacing (2) and round down to nearest whole number.
|  | Perforation spacing = |  | 38 | ft / | 3 | ft = | 12.6667 | spaces
5. | Number of perforations is equal to one plus the number of perforation spaces (4).
* Check figure E-4 to assure the number of perforations per lateral guarantees
< 10% discharge variation.
| 12.6667 | spaces + 1 = |  | 13.6667 | perforations/lateral
6. | A. Total number of perforations = perforations per lateral (5) times number of laterals (1).
| 13.6667 | perfs/ lat x | 3 | laterals = | 42 | perforations
B. Calculate the square footage per perforation.
Should be 6-10 sqft/perf. Does not apply to at-grades.
1. Rock bed area = rock width (ft) x rock length (ft)
| 10 | ft x | 40 | ft = | 400 | ft2
2. Square foot per perforation = Rock Bed Area / number of perfs (6)
| 400 | ft2 / | 42 | perfs = | 9.5238 | ft2/ perf
7. | Determine required flow rate by multiplying the total number
of perforations(6A) by flow per perforations (see figure E-6)
|  | 42 | perfs x | 0.8 | gpm / perfs = |  | 33.6 | gpm
8. | If laterals are connected to header pipe as shown
in Figure E-1, to select minimum required lateral
diameter; enter figure E-4 with perforation spacing (2) and
number of perforations per lateral (5).
| Select minimum diameter for perforated laterals = | [6 empty] | inches
9. | If perforated lateral system is attached to manifold pipe
near the center, like Figure E-2, perforated lateral length (3)
and number of perforations per lateral (5) will be approximately
one half of that in step 8. Using these values, select
| minimum diameter for perforated lateral = |  |  |  |  | 1 | inches.
I hereby certify that I have completed this work in accordance with all applicable ordinances, rules and laws.
|  |  | (Signature) |  |  |  | (license #) |  | ________________(date)