## InGround
University of Minnesota Trench and Bed Worksheet
All boxed rectangles must be entered, the rest will be calculated.
1. | Flow
A. | Estimated Flow |  | gpd (Fig. A-1)
A-1 Estimated Sewage Flows in GPD
| Number of | Class
| Bedrooms | I | II | III |  | IV
| 2 | 300 | 225 | 180 |  | 60% of
| 3 | 450 | 300 | 218 |  | the |  | Pump Tank Minimum Sizing
| 4 | 600 | 375 | 256 |  | values |  | 500 gallons or 100% of Average
| 5 | 750 | 450 | 294 |  | in the |  | Design Flow (A-1) or dual
| 6 | 900 | 525 | 332 |  | Class I, |  | alternating pump system
| 7 | 1050 | 600 | 370 |  | II or II
| 8 | 1200 | 675 | 408 |  | columns
2. | Minimum Septic Tank Capacity
B. | Septic tank capacity (Fig C-1) |  |  | gallons |  | Number of tanks/compartments
C. | Effluent filter (yes/no)
C-1 Minimum Septic Tank Capacity in Gallons
| Number of Bedrooms | Minimum Capacity | Capacity with GD* | Capacity with GD and pump in basement **
| 2 or less | 750 | 1125 | 1500
| 3 or 4 | 1000 | 1500 | 2000
| 5 or 6 | 1500 | 2250 | 3000
| 7, 8 or 9 | 2000 | 3000 | 4000
* GD = garbage disposal, Must have multiple tanks or compartments
** Must have multiple tanks, compartments or effluent screen
3. | Pump Tank Specifications
D. | Pump tank needed (yes/no) |  |  |  |  | Minimum size if needed |  |  | gallons
4. | SOILS (Site evaluation data)
E. | Depth to restricting layer = |  |  | ft
F. | Maximum depth of system Item E - 3 ft = |  |  | 0 | - | 3 | = | 0 | ft
G. | Texture |  |  |  |  | Percolation Rate |  |  | mpi
if available
H. | SSF |  | ft2/gpd (see figure D-15)
I. | % Slope |  | %
D-15 Soil Characteristics & SSF
| Perc Rate | Soil Texture | Soil Sizing Factors
| mpi |  | ft2/gpd
| < 0.1 * | Coarse sand | 0.83
| 0.1- 5 | Medium sand | 0.83 |  | * No trench >25% of total system
|  | Loamy sand |  |  | ** Soil with >50% fine sand particles
| 0.1- 5** | Fine sand | 1.67 |  | *** A mound must be used
| 6 - 15 | Sandy loam | 1.27 |  | **** An other or performance system
| 16 - 30 | Loam | 1.67
| 31 - 45 | Silt loam, silt | 2
| 46 - 60 | Clay loam, | 2.2
sandy clay loam
or silty clay loam
| 61 - 120*** | Clay, sandy | 4.2
or silty clay
>120****
5. | System Type |  |  | Distribution Media Type |  |  |  | Method of Distribution
|  | Pressure Bed (<6% slope) |  |  | Rock |  |  |  | Pressure
|  | Gravity Bed (<6% slope) |  |  | Chamber |  |  |  | Drop Boxes
|  | Trenches |  |  | Gravelless |  |  |  | Dist. Box (<3% slope)
[5 empty] | Other: ______ |  |  |  | Other: _________
6. | TRENCH OR BED BOTTOM AREA
J. | For trenches with 6 inches of wide wall beneath the pipe or 10" diameter gravelless pipe:
| A x H = | 0 | gpd x | 0 |  | ft/gpd = |  | NA | ft2
K. | For trenches with 12 inches of sidewall:
| A x H x 0.8= | 0 | gpd x | 0 |  | ft/gpd x 0.8 = |  | NA | ft2
L. | For trenches with 18 inches of sidewall:
| A x H x 0.66= | 0 | gpd x | 0 |  | ft/gpd x 0.66 = |  | NA | ft2
M. | For trenches with 24 inches of sidewall:
| A x H x 0.6= | 0 | gpd x | 0 |  | ft/gpd x 0.6 = |  | NA | ft2
N. | For gravity beds with 6 or 12 inches of rock below the pipe;
| 1.5 x A x H = 1.5 x |  | 0 | gpd x |  | 0 |  | ft/gpd = | NA | ft2
O. | For pressure beds with 6 or 12 inches of rock below the pipe;
| A x H = | 0 | gpd x | 0 |  | ft/gpd = |  | NA | ft2
7. | Trench and Bed Dimensions
P. | Select required square feet of bottom area required based on depth of rock/gravelless pipe or height of chamber slats
ft2
(must use 6" of rock square footage for beds)
Q | Select width of trench or bed |  |  | ft
(use 3' for gravelless pipe, width of chamber or width of excavation for rock in trenches & beds can not be wider the 25')
R. | For trenches or pressure beds the lineal feet required = required square footage / width of bottom of trench or bed
|  | 0 | ft2 / | 0 |  | ft = |  | #DIV/0! | lineal feet
S. | For gravity beds the lineal feet required = required square footage / width of bed
|  | 0 | ft2 / | 0 |  | ft = |  |  | lineal feet
8. | Rock Sizing and Volume
T. | Depth of media below pipe |  |  | ft
Cubic feet of rock needed = Rock depth below distribution pipe plus 0.5 foot times bottom area:
(Rock depth + 0.5 foot) x Area (J, K, L, M)
| ( | 0 | ft + 0.5 ft) x | 0 | ft2 = | NA | ft3
Volume in cubic yards = volume in cubic feet divided by 27
|  | NA | / 27= | NA |  | yd3
Weight of rock in tons = cubic yards times 1.4
|  | NA | x 1.4= | NA |  | tons
| Add in 10% extra for constructability = 1.1 X |  |  | NA | = | NA | tons
9. | Layout
| Select an appropriate scale; one inch = | [6 empty] | ft
Show pertinent property boundaries, rights-of-way, easements.
Show location of house, garage, driveway, and all other improvements, existing or proposed.
Show location and layout of sewage treatment system, well and dimensions of all elevations
I hereby certify that I have completed this work in accordance with all applicable ordinances, rules and laws.
|  |  | (signature) |  |  | (license #) |  |  | (date)
Local Unit of Government Approval
|  |  | (signature) |  |  | (registration #) |  |  | (date)